## FPL
STAGE LBLS-LBSW		DIST	TRUE TRACK	MSA	ALTITUDE	IAS	OAT	PRESSURE ALTITUDE	TAS	WIND			WCA	H/T Wind	True HDG	GS	ETE	MAG VAR		Mag HDG	FUEL FLOW	FUEL REQ		Wind X component	Wind Y component	Left/Right Crosswind	Head/Tail Wind
FROM	TO									DIR	SP	IA						DEG	E or W
LBLS	UNERU	2	194	2500	3000	75	19	2762	79			#N/A	#N/A	#N/A	194	79	2	5	E	189	15	0.5		#N/A	#N/A	#N/A	#N/A
UNERU	GUKMO	4	197	3500	3500	75	18	3262	80			#N/A	#N/A	#N/A	197	80	3	5	E	192	7	0.4		#N/A	#N/A	#N/A	#N/A
GUKMO	ZODIK	5	198	4000	4500	75	16	4262	81	140	14	58	-9	-7	189	74	4	5	E	184	7	0.5		12	7	-1	-1
ZODIK	ALMER	19	265	5000	5000	95	15	4762	104	140	14	55	-6	8	259	112	10	5	E	254	7	1.2		11	8	-1	1
ALMER	BIZUK	11	309	3300	6000	95	13	5762	105	140	14	11	-2	14	307	119	6	5	E	302	7	0.7		3	14	-1	1
BIZUK	ZEMEN	11.5	248	5000	6000	95	13	5762	105	140	14	72	-7	4	241	109	6	5	E	236	7	0.7		13	4	-1	1
ZEMEN	KYUSTENDIL	11	185	3000	6000	95	13	5762	105	140	14	45	-5	-10	180	95	7	5	E	175	7	0.8		10	10	-1	-1
								0	0			#N/A	#N/A	#N/A	0	0	0	5	E	-5		0		#N/A	#N/A	#N/A	#N/A
								0	0			#N/A	#N/A	#N/A	0	0	0	5	E	-5		0		#N/A	#N/A	#N/A	#N/A
								0	0			#N/A	#N/A	#N/A	0	0	0	5	E	-5		0		#N/A	#N/A	#N/A	#N/A
								0	0			#N/A	#N/A	#N/A	0	0	0	5	E	-5		0		#N/A	#N/A	#N/A	#N/A
TOTAL LEG DIST		63.5													TOTAL LEG ETE		38			TOTAL LEG FUEL		4.8

STAGE LBSW-LBLS		DIST	TRUE TRACK	MSA	ALTITUDE	IAS	OAT	PRESSURE ALTITUDE	TAS	WIND			WCA	H/T Wind	True HDG	GS	ETE	MAG VAR		Mag HDG	FUEL FLOW	FUEL REQ		Wind X component	Wind Y component	Left/Right Crosswind	Head/Tail Wind
FROM	TO									DIR	SP	IA						DEG	E or W
KYUSTENDIL	DUPNITSA	19	93	3500	6000	95	13	5762	105	140	14	47	5	-10	98	95	12	5	E	93	7	1.4		10	10	1	-1
DUPNITSA	ZAPRE	20	71	4500	6000	95	13	5762	105	140	14	69	7	-5	78	100	12	5	E	73	7	1.4		13	5	1	-1
ZAPRE	ZODIK	8	8	4500	6000	95	13	5762	105	140	14	48	5	9	13	114	4	5	E	8	7	0.5		10	9	1	1
ZODIK	GUKMO	5	18	4000	4500	95	16	4262	103	140	14	58	7	7	25	110	3	5	E	20	7	0.4		12	7	1	1
GUKMO	UNERU	4	17	3500	3500	95	18	3262	101			#N/A	#N/A	#N/A	17	101	2	5	E	12	7	0.2		#N/A	#N/A	#N/A	#N/A
UNERU	LBLS	2	14	2500	3000	86	19	2762	91			#N/A	#N/A	#N/A	14	91	1	5	E	9	7	0.1		#N/A	#N/A	#N/A	#N/A
								0	0			#N/A	#N/A	#N/A	0	0	0	5	E	-5	7	0		#N/A	#N/A	#N/A	#N/A
								0	0			#N/A	#N/A	#N/A	0	0	0	5	E	-5		0		#N/A	#N/A	#N/A	#N/A
								0	0			#N/A	#N/A	#N/A	0	0	0	5	E	-5		0		#N/A	#N/A	#N/A	#N/A
								0	0			#N/A	#N/A	#N/A	0	0	0	5	E	-5		0		#N/A	#N/A	#N/A	#N/A
TOTAL LEG DIST		58													TOTAL LEG ETE		34			TOTAL LEG FUEL		4

STAGE LBBO-LBLS		DIST	TRUE TRACK	MSA	ALTITUDE	IAS	OAT	PRESSURE ALTITUDE	TAS	WIND			WCA	H/T Wind	True HDG	GS	ETE	MAG VAR		Mag HDG	FUEL FLOW	FUEL REQ		Wind X component	Wind Y component	Left/Right Crosswind	Head/Tail Wind
FROM	TO									DIR	SP	IA						DEG	E or W
								0	0			#N/A	#N/A	#N/A	0	0	0	5	E	-5				#N/A	#N/A	#N/A	#N/A
								0	0			#N/A	#N/A	#N/A	0	0	0	5	E	-5	5.8	0		#N/A	#N/A	#N/A	#N/A
								0	0			#N/A	#N/A	#N/A	0	0	0	5	E	-5	5.8	0		#N/A	#N/A	#N/A	#N/A
								0	0			#N/A	#N/A	#N/A	0	0	0	5	E	-5	5.8	0		#N/A	#N/A	#N/A	#N/A
								0	0			#N/A	#N/A	#N/A	0	0	0	5	E	-5	5.8	0		#N/A	#N/A	#N/A	#N/A
								0	0			#N/A	#N/A	#N/A	0	0	0	5	E	-5	5.8	0		#N/A	#N/A	#N/A	#N/A
								0	0			#N/A	#N/A	#N/A	0	0	0	5	E	-5	5.8	0		#N/A	#N/A	#N/A	#N/A
								0	0			#N/A	#N/A	#N/A	0	0	0	5	E	-5	5.8	0		#N/A	#N/A	#N/A	#N/A
								0	0			#N/A	#N/A	#N/A	0	0	0	5	E	-5	5.8	0		#N/A	#N/A	#N/A	#N/A
								0	0			#N/A	#N/A	#N/A	0	0	0	5	E	-5		0		#N/A	#N/A	#N/A	#N/A
TOTAL LEG DIST		0													TOTAL LEG ETE		0			TOTAL LEG FUEL		0
TOTAL DIST, NM		121.5													TOTAL ETE		72			TRIP		8.8
TOTAL DIST, KM		225.018																			TAXI	1.1
QNH:		1022																			5% CONT	0.4
																					45’ HOLD	4
DATE:	10.02.2020																				EXTRA	2
																					TOTAL	16.3

## W&B
LZ-SPS
Leg 1					All
ITEM	WEIGHT (LB)		ARM (IN)			MOMENT		ITEM	WEIGHT (LB)		ARM (IN)			MOMENT		A/C	BEW	ARM	UNUSABLE FUEL	Normal weight	Utility weight	Taxi fuel	CG Forward Limit	CG Rear Limit	Seats fwd arm	Seats rear arm	Fuel arm
	Actual	Limit	Actual	CG FL	CG RL				Actual	Limit	Actual	Limit				LZ-AIA	1496.05	38.25	0	2300	2000	1.1	U35.0 / N38.5	U40.5 / N47.3	46	73	48
1. Basic Empty Weight	1461		85.75	U83.0 / N87.0	U86.5 / N93.0	125280.75		1. Basic Empty Weight	1461		85.75	U83.0 / N87.0	U86.5 / N93.0	125280.75		LZ-GAS	1471.79	39.64	0	2300	2000	1.1	U35.0 / N38.6	U40.5 / N47.4	46	73	48
2. Front Left Seat	220		80.5			17710		2. Front Left Seat	220		80.5			17710		LZ-SPT	1446.09	40.14	0	2300	2000	1.1	U35.0 / N38.7	U40.5 / N47.5	46	73	48
3. Front Right Seat	150		80.5			12075		3. Front Right Seat	150		80.5			12075		LZ-SPS	1461	85.75	0	2325	1950	1.1	U83.0 / N87.0	U86.5 / N93.0	80.5	118.1	95
4. Rear Left Seat			118.1			0		4. Rear Left Seat			118.1			0
5. Rear Right Seat			118.1			0		5. Rear Right Seat			118.1			0
6. Baggage Area 1					0		6. Baggage Area 1					0
7. Baggage Area 2					0		7. Baggage Area 2					0
8. Zero Fuel Weight	1831		84.69	U83.0 / N87.0	U86.5 / N93.0	155065.75		8. Zero Fuel Weight	1831		84.69	U83.0 / N87.0	U86.5 / N93.0	155065.75
9. Total Fuel	97.8	258	95			9291		9. Total Fuel	97.8	258	95			9291
10. Ramp Weight	1928.8	2325	85.21	U83.0 / N87.0	U86.5 / N93.0	164356.75		10. Ramp Weight	1928.8	2325	85.21	U83.0 / N87.0	U86.5 / N93.0	164356.75
11. Taxi Fuel	6.6		95			627		11. Taxi Fuel	6.6		95			627
12. Takeoff Weight	1922.2	2325	85.18	U83.0 / N87.0	U86.5 / N93.0	163729.75		12. Takeoff Weight	1922.2	2325	85.18	U83.0 / N87.0	U86.5 / N93.0	163729.75
13. Trip Fuel	28.8		95			2736		13. Trip Fuel	28.8		95			2736
14. Landing Weight	1893.4	2325	85.03	U83.0 / N87.0	U86.5 / N93.0	160993.75		14. Landing Weight	1893.4	2325	85.03	U83.0 / N87.0	U86.5 / N93.0	160993.75

Leg 2
ITEM	WEIGHT (LB)		ARM (IN)			MOMENT
	Actual	Limit	Actual	Limit
1. Basic Empty Weight	1461		85.75	U83.0 / N87.0	U86.5 / N93.0	125280.75
2. Front Left Seat	220		80.5			17710
3. Front Right Seat	150		80.5			12075
4. Rear Left Seat			118.1			0
5. Rear Right Seat			118.1			0
6. Baggage Area 1					0
7. Baggage Area 2					0
8. Zero Fuel Weight	1831		84.69	U83.0 / N87.0	U86.5 / N93.0	155065.75
9. Total Fuel	62.4	258	95			5928
10. Ramp Weight	1893.4	2325	85.03	U83.0 / N87.0	U86.5 / N93.0	160993.75
11. Taxi Fuel	6.6		95			627
12. Takeoff Weight	1886.8	2325	84.99	U83.0 / N87.0	U86.5 / N93.0	160366.75
13. Trip Fuel	24		95			2280
14. Landing Weight	1862.8	2325	84.87	U83.0 / N87.0	U86.5 / N93.0	158086.75

Leg 3
ITEM	WEIGHT (LB)		ARM (IN)			MOMENT
	Actual	Limit	Actual	Limit
1. Basic Empty Weight	1461		85.75	U83.0 / N87.0	U86.5 / N93.0	125280.75
2. Front Left Seat	210		80.5			16905
3. Front Right Seat			80.5			0
4. Rear Left Seat			118.1			0
5. Rear Right Seat			118.1			0
6. Baggage Area 1					0
7. Baggage Area 2					0
8. Zero Fuel Weight	1671		85.09	U83.0 / N87.0	U86.5 / N93.0	142185.75
9. Total Fuel	31.8	258	95			3021
10. Ramp Weight	1702.8	2325	85.28	U83.0 / N87.0	U86.5 / N93.0	145206.75
11. Taxi Fuel	6.6		95			627
12. Takeoff Weight	1696.2	2325	85.24	U83.0 / N87.0	U86.5 / N93.0	144579.75
13. Trip Fuel	0		95			0
14. Landing Weight	1696.2	2325	85.24	U83.0 / N87.0	U86.5 / N93.0	144579.75

## C172 CLIMB
WEIGHT (LB)	PRESSURE ALTITUDE (FT)	TEMP	CLIMB SPEED (KIAS)	CLIMB RATE (FPM)	FROM SEA LEVEL
					TIME (MIN)	FUEL USED (US GAL)	DISTANCE (NM)
2300	0	15	73	770	0	0	0
	1000	13	73	725	1	0.3	2
	1500	12	72	700	2	0.45	2.5
	2000	11	72	675	3	0.6	3
	2500	10	72	652.5	3.5	0.75	4
	3000	9	72	630	4	0.9	5
	3500	8	71	605	5	1.05	6.5
	4000	7	71	580	6	1.2	8
	4500	6	71	557.5	7	1.4	9
	5000	5	71	535	8	1.6	10
	5500	4	70	510	9	1.75	11
	6000	3	70	485	10	1.9	12
	6500	2	69	462.5	11	2.1	13.5
	7000	1	69	440	12	2.3	15
	7500	0	69	415	13.5	2.5	17
	8000	-1	69	390	15	2.7	19
	8500	-2	68	367.5	16	2.95	20.5
	9000	-3	68	345	17	3.2	22
	9500	-4	68	320	19	3.45	74.5
	10000	-5	68	295	21	3.7	127

## Wind Test
Wind angle	300
Wind speed	18

True track	127
TAS	225

Course-Wind angle	7
Maximum Drift	4.6
WCA	1	0.51

Wind X component	2
Wind Y component	18
Wind X sign	1
Wind Y sign	1

True Heading	128
Ground Speed	243

## TAS
	Value	Pressure, hPa
Pressure Altitude	4500	855
Temperature	3
IAS	90
Air density	1.089	1.079
Relative density(σ)	0.881
TAS	96

	96	96

## Print
N:	STAGE		DIST	MSA	ALT	MAG HDG	IAS	GS	ETE	ETA	ATA	TRACK	TRUE HDG
	FROM	TO
1	LBLS	UNERU	2	2500	3000	189	75	79	2			194	194
2	UNERU	GUKMO	4	3500	3500	192	75	80	3			197	197
3	GUKMO	ZODIK	5	4000	4500	184	75	74	4			198	189
4	ZODIK	ALMER	19	5000	5000	254	95	112	10			265	259
5	ALMER	BIZUK	11	3300	6000	302	95	119	6			309	307
6	BIZUK	ZEMEN	11.5	5000	6000	236	95	109	6			248	241
7	ZEMEN	KYUSTENDIL	11	3000	6000	175	95	95	7			185	180
8	0	0	0	0	0	-5	0	0	0			0	0
9	0	0	0	0	0	-5	0	0	0			0	0
10	0	0	0	0	0	-5	0	0	0			0	0
TOTAL LEG DIST			63.5						38

N:	STAGE		DIST	MSA	ALT	MAG HDG	IAS	GS	ETE	ETA	ATA	TRACK	TRUE HDG
	FROM	TO
1	KYUSTENDIL	DUPNITSA	19	3500	6000	93	95	95	12			93	98
2	DUPNITSA	ZAPRE	20	4500	6000	73	95	100	12			71	78
3	ZAPRE	ZODIK	8	4500	6000	8	95	114	4			8	13
4	ZODIK	GUKMO	5	4000	4500	20	95	110	3			18	25
5	GUKMO	UNERU	4	3500	3500	12	95	101	2			17	17
6	UNERU	LBLS	2	2500	3000	9	86	91	1			14	14
7	0	0	0	0	0	-5	0	0	0			0	0
8	0	0	0	0	0	-5	0	0	0			0	0
9	0	0	0	0	0	-5	0	0	0			0	0
10	0	0	0	0	0	-5	0	0	0			0	0
TOTAL LEG DIST			58						34

N:	STAGE		DIST	MSA	ALT	MAG HDG	IAS	GS	ETE	ETA	ATA	TRACK	TRUE HDG
	FROM	TO
1	0	0	0	0	0	-5	0	0	0			0	0
2	0	0	0	0	0	-5	0	0	0			0	0
3	0	0	0	0	0	-5	0	0	0			0	0
4	0	0	0	0	0	-5	0	0	0			0	0
5	0	0	0	0	0	-5	0	0	0			0	0
6	0	0	0	0	0	-5	0	0	0			0	0
7	0	0	0	0	0	-5	0	0	0			0	0
8	0	0	0	0	0	-5	0	0	0			0	0
9	0	0	0	0	0	-5	0	0	0			0	0
10	0	0	0	0	0	-5	0	0	0			0	0
TOTAL LEG DIST			0						0

## Performance
DEPARTURE AIRDROME	LBLS	DENSITY ALTITUDE	2800	21C
TAKEOFF RUN AVAILABLE (TORA), FT	2985
TAKEOFF RUN REQUIRED (TORR), FT	1500
TAKEOFF DISTANCE AVAILABLE (TODA), FT	2985
TAKEOFF DISTANCE REQUIRED (TODR), FT	2500
LANDING DISTANCE AVAILABLE (LDA), FT	2985
LANDING DISTANCE REQUIRED (LDR), FT	1180
LANDING RUN REQUIRED (LRR), FT	650

DEPARTURE AIRDROME	LBSW	DENSITY ALTITUDE	3000	21C
TAKEOFF RUN AVAILABLE (TORA), FT	7808
TAKEOFF RUN REQUIRED (TORR), FT	1500
TAKEOFF DISTANCE AVAILABLE (TODA), FT	9120
TAKEOFF DISTANCE REQUIRED (TODR), FT	2500
LANDING DISTANCE AVAILABLE (LDA), FT	7808
LANDING DISTANCE REQUIRED (LDR), FT	1180
LANDING RUN REQUIRED (LRR), FT	650