## FPL
STAGE LBLS-LBSW		DIST	TRUE TRACK	MSA	ALTITUDE	IAS	OAT	PRESSURE ALTITUDE	TAS	WIND			WCA	H/T Wind	True HDG	GS	ETE	MAG VAR		Mag HDG	FUEL FLOW	FUEL REQ		Wind X component	Wind Y component	Left/Right Crosswind	Head/Tail Wind
FROM	TO									DIR	SP	IA						DEG	E or W
LBLS	SOPED	3.5	108	2300	3000	75	15	2762	79			#N/A	#N/A	#N/A	108	79	3	5	E	103	10	0.5		#N/A	#N/A	#N/A	#N/A
SOPED	ULPAD	2.5	108	3000	3500	90	14	3262	95			#N/A	#N/A	#N/A	108	95	2	5	E	103	5.7	0.2		#N/A	#N/A	#N/A	#N/A
ULPAD	D.KAMARTSI	7	32	4000	4500	90	12	4262	97	320	12	72	-7	-4	25	93	5	5	E	20	5.7	0.5		11	4	-1	-1
D.KAMARTSI	TOC	4	32	6000	6500	70	8	6262	78	320	12	72	-8	-4	24	74	3	5	E	19	20	1		11	4	-1	-1
TOC	ETROPOLE	5	32	6000	6500	90	8	6262	100	320	12	72	-6	-4	26	96	3	5	E	21	5.9	0.3		11	4	-1	-1
ETROPOLE	GOL	19	32	3600	6500	90	8	6262	100	320	12	72	-6	-4	26	96	12	5	E	21	5.9	1.2		11	4	-1	-1
GOL	TOD	10	59	3600	6500	90	8	6262	100	320	12	81	-7	2	52	102	6	5	E	47	5.9	0.6		12	2	-1	1
TOD	LBBO	14	59	2200	2200	90	17	1962	94			#N/A	#N/A	#N/A	59	94	9	5	E	54	5.6	0.8		#N/A	#N/A	#N/A	#N/A
								0	0			#N/A	#N/A	#N/A	0	0	0	5	E	-5		0		#N/A	#N/A	#N/A	#N/A
								0	0			#N/A	#N/A	#N/A	0	0	0	5	E	-5		0		#N/A	#N/A	#N/A	#N/A
								0	0			#N/A	#N/A	#N/A	0	0	0	5	E	-5		0		#N/A	#N/A	#N/A	#N/A
TOTAL LEG DIST		65													TOTAL LEG ETE		43			TOTAL LEG FUEL		5.1

STAGE LBSW-LBLS		DIST	TRUE TRACK	MSA	ALTITUDE	IAS	OAT	PRESSURE ALTITUDE	TAS	WIND			WCA	H/T Wind	True HDG	GS	ETE	MAG VAR		Mag HDG	FUEL FLOW	FUEL REQ		Wind X component	Wind Y component	Left/Right Crosswind	Head/Tail Wind
FROM	TO									DIR	SP	IA						DEG	E or W
LBBO	TOC	10.5	239		6500	75	8	6262	83	320	12	81	8	-2	247	81	8	5	E	242	11.25	1.5		12	2	1	-1
TOC	GOL	13.5	239		6500	90	8	6262	100	320	12	81	7	-2	246	98	8	5	E	241	5.9	0.8		12	2	1	-1
GOL	ETROPOLE	19	212		6500	90	8	6262	100	320	12	72	6	4	218	104	11	5	E	213	5.9	1.1		11	4	1	1
ETROPOLE	D.KAMARTSI	9	212		4500	90	12	4262	97	320	12	72	7	4	219	101	5	5	E	214	5.7	0.5		11	4	1	1
D.KAMARTSI	ULPAD	7	212		3500	90	14	3262	95			#N/A	#N/A	#N/A	212	95	4	5	E	207	5.7	0.4		#N/A	#N/A	#N/A	#N/A
ULPAD	SOPED	2.5	288		3000	90	15	2762	95			#N/A	#N/A	#N/A	288	95	2	5	E	283	5.6	0.2		#N/A	#N/A	#N/A	#N/A
SOPED	LBLS	3.5	288		2500	90	16	2262	94			#N/A	#N/A	#N/A	288	94	2	5	E	283	5.6	0.2		#N/A	#N/A	#N/A	#N/A
								0	0			#N/A	#N/A	#N/A	0	0	0	5	E	-5		0		#N/A	#N/A	#N/A	#N/A
								0	0			#N/A	#N/A	#N/A	0	0	0	5	E	-5		0		#N/A	#N/A	#N/A	#N/A
								0	0			#N/A	#N/A	#N/A	0	0	0	5	E	-5		0		#N/A	#N/A	#N/A	#N/A
TOTAL LEG DIST		65													TOTAL LEG ETE		40			TOTAL LEG FUEL		4.7

STAGE LBBO-LBLS		DIST	TRUE TRACK	MSA	ALTITUDE	IAS	OAT	PRESSURE ALTITUDE	TAS	WIND			WCA	H/T Wind	True HDG	GS	ETE	MAG VAR		Mag HDG	FUEL FLOW	FUEL REQ		Wind X component	Wind Y component	Left/Right Crosswind	Head/Tail Wind
FROM	TO									DIR	SP	IA						DEG	E or W
								0	0			#N/A	#N/A	#N/A	0	0	0	5	E	-5				#N/A	#N/A	#N/A	#N/A
								0	0			#N/A	#N/A	#N/A	0	0	0	5	E	-5	5.8	0		#N/A	#N/A	#N/A	#N/A
								0	0			#N/A	#N/A	#N/A	0	0	0	5	E	-5	5.8	0		#N/A	#N/A	#N/A	#N/A
								0	0			#N/A	#N/A	#N/A	0	0	0	5	E	-5	5.8	0		#N/A	#N/A	#N/A	#N/A
								0	0			#N/A	#N/A	#N/A	0	0	0	5	E	-5	5.8	0		#N/A	#N/A	#N/A	#N/A
								0	0			#N/A	#N/A	#N/A	0	0	0	5	E	-5	5.8	0		#N/A	#N/A	#N/A	#N/A
								0	0			#N/A	#N/A	#N/A	0	0	0	5	E	-5	5.8	0		#N/A	#N/A	#N/A	#N/A
								0	0			#N/A	#N/A	#N/A	0	0	0	5	E	-5	5.8	0		#N/A	#N/A	#N/A	#N/A
								0	0			#N/A	#N/A	#N/A	0	0	0	5	E	-5	5.8	0		#N/A	#N/A	#N/A	#N/A
								0	0			#N/A	#N/A	#N/A	0	0	0	5	E	-5		0		#N/A	#N/A	#N/A	#N/A
TOTAL LEG DIST		0													TOTAL LEG ETE		0			TOTAL LEG FUEL		0
TOTAL DIST, NM		130													TOTAL ETE		83			TRIP		9.8
TOTAL DIST, KM		240.76																			TAXI	1.1
QNH:		1022																			5% CONT	0.5
																					45’ HOLD	4
DATE:	05.09.2020																				EXTRA	2
																					TOTAL	17.4

																							8.26530612244898

## W&B
LZ-SPT
Leg 1					All
ITEM	WEIGHT (LB)		ARM (IN)			MOMENT		ITEM	WEIGHT (LB)		ARM (IN)			MOMENT		A/C	BEW	ARM	UNUSABLE FUEL	Normal weight	Utility weight	Taxi fuel	CG Forward Limit	CG Rear Limit	Seats fwd arm	Seats rear arm	Fuel arm
	Actual	Limit	Actual	CG FL	CG RL				Actual	Limit	Actual	Limit				LZ-AIA	1496.05	38.25	0	2300	2000	1.1	U35.0 / N38.5	U40.5 / N47.3	46	73	48
1. Basic Empty Weight	1446.09		40.14	U35.0 / N38.7	U40.5 / N47.5	58046.05		1. Basic Empty Weight	1446.09		40.14	U35.0 / N38.7	U40.5 / N47.5	58046.05		LZ-GAS	1471.79	39.64	0	2300	2000	1.1	U35.0 / N38.6	U40.5 / N47.4	46	73	48
2. Front Left Seat	220		46			10120		2. Front Left Seat	220		46			10120		LZ-SPT	1446.09	40.14	0	2300	2000	1.1	U35.0 / N38.7	U40.5 / N47.5	46	73	48
3. Front Right Seat	200		46			9200		3. Front Right Seat	200		46			9200		LZ-SPS	1461	85.75	0	2325	1950	1.1	U83.0 / N87.0	U86.5 / N93.0	80.5	118.1	95
4. Rear Left Seat			73			0		4. Rear Left Seat			73			0
5. Rear Right Seat			73			0		5. Rear Right Seat			73			0
6. Baggage Area 1					0		6. Baggage Area 1					0
7. Baggage Area 2					0		7. Baggage Area 2					0
8. Zero Fuel Weight	1866.09		41.46	U35.0 / N38.7	U40.5 / N47.5	77366.05		8. Zero Fuel Weight	1866.09		41.46	U35.0 / N38.7	U40.5 / N47.5	77366.05
9. Total Fuel	104.4	258	48			5011.2		9. Total Fuel	104.4	258	48			5011.2
10. Ramp Weight	1970.49	2300	41.81	U35.0 / N38.7	U40.5 / N47.5	82377.25		10. Ramp Weight	1970.49	2300	41.81	U35.0 / N38.7	U40.5 / N47.5	82377.25
11. Taxi Fuel	6.6		48			316.8		11. Taxi Fuel	6.6		48			316.8
12. Takeoff Weight	1963.89	2300	41.78	U35.0 / N38.7	U40.5 / N47.5	82060.45		12. Takeoff Weight	1963.89	2300	41.78	U35.0 / N38.7	U40.5 / N47.5	82060.45
13. Trip Fuel	30.6		48			1468.8		13. Trip Fuel	30.6		48			1468.8
14. Landing Weight	1933.29	2300	41.69	U35.0 / N38.7	U40.5 / N47.5	80591.65		14. Landing Weight	1933.29	2300	41.69	U35.0 / N38.7	U40.5 / N47.5	80591.65

Leg 2
ITEM	WEIGHT (LB)		ARM (IN)			MOMENT
	Actual	Limit	Actual	Limit
1. Basic Empty Weight	1446.09		40.14	U35.0 / N38.7	U40.5 / N47.5	58046.05
2. Front Left Seat	220		46			10120
3. Front Right Seat	200		46			9200
4. Rear Left Seat			73			0
5. Rear Right Seat			73			0
6. Baggage Area 1					0
7. Baggage Area 2					0
8. Zero Fuel Weight	1866.09		41.46	U35.0 / N38.7	U40.5 / N47.5	77366.05
9. Total Fuel	67.2	258	48			3225.6
10. Ramp Weight	1933.29	2300	41.69	U35.0 / N38.7	U40.5 / N47.5	80591.65
11. Taxi Fuel	6.6		48			316.8
12. Takeoff Weight	1926.69	2300	41.66	U35.0 / N38.7	U40.5 / N47.5	80274.85
13. Trip Fuel	28.2		48			1353.6
14. Landing Weight	1898.49	2300	41.57	U35.0 / N38.7	U40.5 / N47.5	78921.25

Leg 3
ITEM	WEIGHT (LB)		ARM (IN)			MOMENT
	Actual	Limit	Actual	Limit
1. Basic Empty Weight	1446.09		40.14	U35.0 / N38.7	U40.5 / N47.5	58046.05
2. Front Left Seat	210		46			9660
3. Front Right Seat			46			0
4. Rear Left Seat			73			0
5. Rear Right Seat			73			0
6. Baggage Area 1					0
7. Baggage Area 2					0
8. Zero Fuel Weight	1656.09		40.88	U35.0 / N38.7	U40.5 / N47.5	67706.05
9. Total Fuel	32.4	258	48			1555.2
10. Ramp Weight	1688.49	2300	41.02	U35.0 / N38.7	U40.5 / N47.5	69261.25
11. Taxi Fuel	6.6		48			316.8
12. Takeoff Weight	1681.89	2300	40.99	U35.0 / N38.7	U40.5 / N47.5	68944.45
13. Trip Fuel	0		48			0
14. Landing Weight	1681.89	2300	40.99	U35.0 / N38.7	U40.5 / N47.5	68944.45

## C172 CLIMB
WEIGHT (LB)	PRESSURE ALTITUDE (FT)	TEMP	CLIMB SPEED (KIAS)	CLIMB RATE (FPM)	FROM SEA LEVEL
					TIME (MIN)	FUEL USED (US GAL)	DISTANCE (NM)
2300	0	15	73	770	0	0	0
	1000	13	73	725	1	0.3	2
	1500	12	72	700	2	0.45	2.5
	2000	11	72	675	3	0.6	3
	2500	10	72	652.5	3.5	0.75	4
	3000	9	72	630	4	0.9	5
	3500	8	71	605	5	1.05	6.5
	4000	7	71	580	6	1.2	8
	4500	6	71	557.5	7	1.4	9
	5000	5	71	535	8	1.6	10
	5500	4	70	510	9	1.75	11
	6000	3	70	485	10	1.9	12
	6500	2	69	462.5	11	2.1	13.5
	7000	1	69	440	12	2.3	15
	7500	0	69	415	13.5	2.5	17
	8000	-1	69	390	15	2.7	19
	8500	-2	68	367.5	16	2.95	20.5
	9000	-3	68	345	17	3.2	22
	9500	-4	68	320	19	3.45	74.5
	10000	-5	68	295	21	3.7	127

## Wind Test
Wind angle	300
Wind speed	18

True track	127
TAS	225

Course-Wind angle	7
Maximum Drift	4.6
WCA	1	0.51

Wind X component	2
Wind Y component	18
Wind X sign	1
Wind Y sign	1

True Heading	128
Ground Speed	243

## TAS
	Value	Pressure, hPa
Pressure Altitude	4500	855
Temperature	3
IAS	90
Air density	1.089	1.079
Relative density(σ)	0.881
TAS	96

	96	96

## Print
N:	STAGE		DIST	MSA	ALT	MAG HDG	IAS	GS	ETE	ETA	ATA	TRACK	TRUE HDG
	FROM	TO
1	LBLS	SOPED	3.5	2300	3000	103	75	79	3			108	108
2	SOPED	ULPAD	2.5	3000	3500	103	90	95	2			108	108
3	ULPAD	D.KAMARTSI	7	4000	4500	20	90	93	5			32	25
4	D.KAMARTSI	TOC	4	6000	6500	19	70	74	3			32	24
5	TOC	ETROPOLE	5	6000	6500	21	90	96	3			32	26
6	ETROPOLE	GOL	19	3600	6500	21	90	96	12			32	26
7	GOL	TOD	10	3600	6500	47	90	102	6			59	52
8	TOD	LBBO	14	2200	2200	54	90	94	9			59	59
9	0	0	0	0	0	-5	0	0	0			0	0
10	0	0	0	0	0	-5	0	0	0			0	0
TOTAL LEG DIST			65						43

N:	STAGE		DIST	MSA	ALT	MAG HDG	IAS	GS	ETE	ETA	ATA	TRACK	TRUE HDG
	FROM	TO
1	LBBO	TOC	10.5	0	6500	242	75	81	8			239	247
2	TOC	GOL	13.5	0	6500	241	90	98	8			239	246
3	GOL	ETROPOLE	19	0	6500	213	90	104	11			212	218
4	ETROPOLE	D.KAMARTSI	9	0	4500	214	90	101	5			212	219
5	D.KAMARTSI	ULPAD	7	0	3500	207	90	95	4			212	212
6	ULPAD	SOPED	2.5	0	3000	283	90	95	2			288	288
7	SOPED	LBLS	3.5	0	2500	283	90	94	2			288	288
8	0	0	0	0	0	-5	0	0	0			0	0
9	0	0	0	0	0	-5	0	0	0			0	0
10	0	0	0	0	0	-5	0	0	0			0	0
TOTAL LEG DIST			65						40

N:	STAGE		DIST	MSA	ALT	MAG HDG	IAS	GS	ETE	ETA	ATA	TRACK	TRUE HDG
	FROM	TO
1	0	0	0	0	0	-5	0	0	0			0	0
2	0	0	0	0	0	-5	0	0	0			0	0
3	0	0	0	0	0	-5	0	0	0			0	0
4	0	0	0	0	0	-5	0	0	0			0	0
5	0	0	0	0	0	-5	0	0	0			0	0
6	0	0	0	0	0	-5	0	0	0			0	0
7	0	0	0	0	0	-5	0	0	0			0	0
8	0	0	0	0	0	-5	0	0	0			0	0
9	0	0	0	0	0	-5	0	0	0			0	0
10	0	0	0	0	0	-5	0	0	0			0	0
TOTAL LEG DIST			0						0

## Performance
DEPARTURE AIRDROME	LBLS	DENSITY ALTITUDE	2800	25C
TAKEOFF RUN AVAILABLE (TORA), FT	2985
TAKEOFF RUN REQUIRED (TORR), FT	645
TAKEOFF DISTANCE AVAILABLE (TODA), FT	2985
TAKEOFF DISTANCE REQUIRED (TODR), FT	1170
LANDING DISTANCE AVAILABLE (LDA), FT	2985
LANDING DISTANCE REQUIRED (LDR), FT	1335
LANDING RUN REQUIRED (LRR), FT	570

DEPARTURE AIRDROME	LBSW	DENSITY ALTITUDE	1500	25C
TAKEOFF RUN AVAILABLE (TORA), FT	7808
TAKEOFF RUN REQUIRED (TORR), FT	645
TAKEOFF DISTANCE AVAILABLE (TODA), FT	9120
TAKEOFF DISTANCE REQUIRED (TODR), FT	1170
LANDING DISTANCE AVAILABLE (LDA), FT	7808
LANDING DISTANCE REQUIRED (LDR), FT	1335
LANDING RUN REQUIRED (LRR), FT	570

DEPARTURE AIRDROME	LBMA	DENSITY ALTITUDE	2100	28C	119.055