## FPL
STAGE 1		DIST	TRUE TRACK	MSA	ALTITUDE	IAS	OAT	PRESSURE ALTITUDE	TAS	WIND			WCA	H/T Wind	True HDG	GS	ETE	MAG VAR		Mag HDG	FUEL FLOW	FUEL REQ		Wind X component	Wind Y component	Left/Right Crosswind	Head/Tail Wind
FROM	TO									DIR	SP	IA						DEG	E or W
LBLS	SOPED	3	108	2500	3000	75	19	3061	80			#N/A	#N/A	#N/A	108	80	2	5	E	103	15	0.5		#N/A	#N/A	#N/A	#N/A
SOPED	ULPAD	2.5	108	3000	3500	75	18	3561	80			#N/A	#N/A	#N/A	108	80	2	5	E	103	7	0.2		#N/A	#N/A	#N/A	#N/A
ULPAD	D. KAMARTSI	7	31	3500	4500	95	15	4561	103			#N/A	#N/A	#N/A	31	103	4	5	E	26	7	0.5		#N/A	#N/A	#N/A	#N/A
D. KAMARTSI	BOTEVGRAD	14	345	6000	6500	95	11	6561	106			#N/A	#N/A	#N/A	345	106	8	5	E	340	7	0.9		#N/A	#N/A	#N/A	#N/A
BOTEVGRAD	TOD	31	60	3000	6500	95	11	6561	106			#N/A	#N/A	#N/A	60	106	18	5	E	55	7	2.1		#N/A	#N/A	#N/A	#N/A
TOD	LBBO	14	60	3200	6500	95	12	6561	107			#N/A	#N/A	#N/A	60	107	8	5	E	55		0		#N/A	#N/A	#N/A	#N/A
								0	0			#N/A	#N/A	#N/A	0	0	0	5	E	-5		0		#N/A	#N/A	#N/A	#N/A
								0	0			#N/A	#N/A	#N/A	0	0	0	5	E	-5		0		#N/A	#N/A	#N/A	#N/A
								0	0			#N/A	#N/A	#N/A	0	0	0	5	E	-5		0		#N/A	#N/A	#N/A	#N/A
								0	0			#N/A	#N/A	#N/A	0	0	0	5	E	-5		0		#N/A	#N/A	#N/A	#N/A
								0	0			#N/A	#N/A	#N/A	0	0	0	5	E	-5		0		#N/A	#N/A	#N/A	#N/A
TOTAL LEG DIST		71.5													TOTAL LEG ETE		42			TOTAL LEG FUEL		4.2

STAGE 2		DIST	TRUE TRACK	MSA	ALTITUDE	IAS	OAT	PRESSURE ALTITUDE	TAS	WIND			WCA	H/T Wind	True HDG	GS	ETE	MAG VAR		Mag HDG	FUEL FLOW	FUEL REQ		Wind X component	Wind Y component	Left/Right Crosswind	Head/Tail Wind
FROM	TO									DIR	SP	IA						DEG	E or W
LBBO	TOC	11	240	3200	6500	75	12	6561	84			#N/A	#N/A	#N/A	240	84	8	5	E	235	7	0.9		#N/A	#N/A	#N/A	#N/A
TOC	BOTEVGRAD	34	240	6000	6500	95	12	6561	107			#N/A	#N/A	#N/A	240	107	19	5	E	235	7	2.2		#N/A	#N/A	#N/A	#N/A
BOTEVGRAD	D. KAMARTSI	14	165	4000	4500	95	12	4561	103			#N/A	#N/A	#N/A	165	103	8	5	E	160	7	0.9		#N/A	#N/A	#N/A	#N/A
D. KAMARTSI	ULPAD	7	221	3000	3500	95	16	3561	101			#N/A	#N/A	#N/A	221	101	4	5	E	216	7	0.5		#N/A	#N/A	#N/A	#N/A
ULPAD	SOPED	2.5	288	3000	3000	95	19	3061	101			#N/A	#N/A	#N/A	288	101	1	5	E	283	7	0.1		#N/A	#N/A	#N/A	#N/A
SOPED	LBLS	3	288	2500	2500	90	20	2561	95			#N/A	#N/A	#N/A	288	95	2	5	E	283		0		#N/A	#N/A	#N/A	#N/A
								0	0			#N/A	#N/A	#N/A	0	0	0	5	E	-5		0		#N/A	#N/A	#N/A	#N/A
								0	0			#N/A	#N/A	#N/A	0	0	0	5	E	-5		0		#N/A	#N/A	#N/A	#N/A
								0	0			#N/A	#N/A	#N/A	0	0	0	5	E	-5		0		#N/A	#N/A	#N/A	#N/A
								0	0			#N/A	#N/A	#N/A	0	0	0	5	E	-5		0		#N/A	#N/A	#N/A	#N/A
TOTAL LEG DIST		71.5													TOTAL LEG ETE		42			TOTAL LEG FUEL		4.6

STAGE 3		DIST	TRUE TRACK	MSA	ALTITUDE	IAS	OAT	PRESSURE ALTITUDE	TAS	WIND			WCA	H/T Wind	True HDG	GS	ETE	MAG VAR		Mag HDG	FUEL FLOW	FUEL REQ		Wind X component	Wind Y component	Left/Right Crosswind	Head/Tail Wind
FROM	TO									DIR	SP	IA						DEG	E or W
								0	0			#N/A	#N/A	#N/A	0	0	0	5	E	-5				#N/A	#N/A	#N/A	#N/A
								0	0			#N/A	#N/A	#N/A	0	0	0	5	E	-5		0		#N/A	#N/A	#N/A	#N/A
								0	0			#N/A	#N/A	#N/A	0	0	0	5	E	-5		0		#N/A	#N/A	#N/A	#N/A
								0	0			#N/A	#N/A	#N/A	0	0	0	5	E	-5		0		#N/A	#N/A	#N/A	#N/A
								0	0			#N/A	#N/A	#N/A	0	0	0	5	E	-5		0		#N/A	#N/A	#N/A	#N/A
								0	0			#N/A	#N/A	#N/A	0	0	0	5	E	-5		0		#N/A	#N/A	#N/A	#N/A
								0	0			#N/A	#N/A	#N/A	0	0	0	5	E	-5		0		#N/A	#N/A	#N/A	#N/A
								0	0			#N/A	#N/A	#N/A	0	0	0	5	E	-5		0		#N/A	#N/A	#N/A	#N/A
								0	0			#N/A	#N/A	#N/A	0	0	0	5	E	-5		0		#N/A	#N/A	#N/A	#N/A
								0	0			#N/A	#N/A	#N/A	0	0	0	5	E	-5		0		#N/A	#N/A	#N/A	#N/A
TOTAL LEG DIST		0													TOTAL LEG ETE		0			TOTAL LEG FUEL		0
TOTAL DIST, NM		143													TOTAL ETE		84			TRIP		8.8
TOTAL DIST, KM		264.836																			TAXI	1.1
QNH:	1011																				5% CONT	0.4
																					45’ HOLD	4
TODAY:	01.08.2020																				EXTRA	2
																					TOTAL	16.3

## W&B
LZ-SPS
Leg 1					All
ITEM	WEIGHT (LB)		ARM (IN)			MOMENT		ITEM	WEIGHT (LB)		ARM (IN)			MOMENT		A/C	BEW	ARM	UNUSABLE FUEL	Normal weight	Utility weight	Taxi fuel	CG Forward Limit	CG Rear Limit	Seats fwd arm	Seats rear arm	Fuel arm
	Actual	Limit	Actual	CG FL	CG RL				Actual	Limit	Actual	Limit				LZ-AIA	1496.05	38.25	0	2300	2000	1.1	U35.0 / N38.5	U40.5 / N47.3	46	73	48
1. Basic Empty Weight	1461		85.75	U83.0 / N87.0	U86.5 / N93.0	125280.75		1. Basic Empty Weight	1461		85.75	U83.0 / N87.0	U86.5 / N93.0	125280.75		LZ-GAS	1471.79	39.64	0	2300	2000	1.1	U35.0 / N38.6	U40.5 / N47.4	46	73	48
2. Front Left Seat	210		80.5			16905		2. Front Left Seat	210		80.5			16905		LZ-SPT	1446.09	40.14	0	2300	2000	1.1	U35.0 / N38.7	U40.5 / N47.5	46	73	48
3. Front Right Seat	150		80.5			12075		3. Front Right Seat	150		80.5			12075		LZ-SPS	1461	85.75	0	2325	1950	1.1	U83.0 / N87.0	U86.5 / N93.0	80.5	118.1	95
4. Rear Left Seat			118.1			0		4. Rear Left Seat			118.1			0
5. Rear Right Seat			118.1			0		5. Rear Right Seat			118.1			0
6. Baggage Area 1					0		6. Baggage Area 1					0
7. Baggage Area 2					0		7. Baggage Area 2					0
8. Zero Fuel Weight	1821		84.71	U83.0 / N87.0	U86.5 / N93.0	154260.75		8. Zero Fuel Weight	1821		84.71	U83.0 / N87.0	U86.5 / N93.0	154260.75
9. Total Fuel	97.8	258	95			9291		9. Total Fuel	97.8	258	95			9291
10. Ramp Weight	1918.8	2325	85.24	U83.0 / N87.0	U86.5 / N93.0	163551.75		10. Ramp Weight	1918.8	2325	85.24	U83.0 / N87.0	U86.5 / N93.0	163551.75
11. Taxi Fuel	6.6		95			627		11. Taxi Fuel	6.6		95			627
12. Takeoff Weight	1912.2	2325	85.2	U83.0 / N87.0	U86.5 / N93.0	162924.75		12. Takeoff Weight	1912.2	2325	85.2	U83.0 / N87.0	U86.5 / N93.0	162924.75
13. Trip Fuel	25.2		95			2394		13. Trip Fuel	52.8		95			5016
14. Landing Weight	1887	2325	85.07	U83.0 / N87.0	U86.5 / N93.0	160530.75		14. Landing Weight	1859.4	2325	84.92	U83.0 / N87.0	U86.5 / N93.0	157908.75

Leg 2
ITEM	WEIGHT (LB)		ARM (IN)			MOMENT
	Actual	Limit	Actual	Limit
1. Basic Empty Weight	1461		85.75	U83.0 / N87.0	U86.5 / N93.0	125280.75
2. Front Left Seat	210		80.5			16905
3. Front Right Seat	150		80.5			12075
4. Rear Left Seat			118.1			0
5. Rear Right Seat			118.1			0
6. Baggage Area 1					0
7. Baggage Area 2					0
8. Zero Fuel Weight	1821		84.71	U83.0 / N87.0	U86.5 / N93.0	154260.75
9. Total Fuel	66	258	95			6270
10. Ramp Weight	1887	2325	85.07	U83.0 / N87.0	U86.5 / N93.0	160530.75
11. Taxi Fuel	6.6		95			627
12. Takeoff Weight	1880.4	2325	85.04	U83.0 / N87.0	U86.5 / N93.0	159903.75
13. Trip Fuel	27.6		95			2622
14. Landing Weight	1852.8	2325	84.89	U83.0 / N87.0	U86.5 / N93.0	157281.75

Leg 3
ITEM	WEIGHT (LB)		ARM (IN)			MOMENT
	Actual	Limit	Actual	Limit
1. Basic Empty Weight	1461		85.75	U83.0 / N87.0	U86.5 / N93.0	125280.75
2. Front Left Seat	210		80.5			16905
3. Front Right Seat			80.5			0
4. Rear Left Seat			118.1			0
5. Rear Right Seat			118.1			0
6. Baggage Area 1					0
7. Baggage Area 2					0
8. Zero Fuel Weight	1671		85.09	U83.0 / N87.0	U86.5 / N93.0	142185.75
9. Total Fuel	31.8	258	95			3021
10. Ramp Weight	1702.8	2325	85.28	U83.0 / N87.0	U86.5 / N93.0	145206.75
11. Taxi Fuel	6.6		95			627
12. Takeoff Weight	1696.2	2325	85.24	U83.0 / N87.0	U86.5 / N93.0	144579.75
13. Trip Fuel	0		95			0
14. Landing Weight	1696.2	2325	85.24	U83.0 / N87.0	U86.5 / N93.0	144579.75

## C172 CLIMB
WEIGHT (LB)	PRESSURE ALTITUDE (FT)	TEMP	CLIMB SPEED (KIAS)	CLIMB RATE (FPM)	FROM SEA LEVEL
					TIME (MIN)	FUEL USED (US GAL)	DISTANCE (NM)
2300	0	15	73	770	0	0	0
	1000	13	73	725	1	0.3	2
	1500	12	72	700	2	0.45	2.5
	2000	11	72	675	3	0.6	3
	2500	10	72	652.5	3.5	0.75	4
	3000	9	72	630	4	0.9	5
	3500	8	71	605	5	1.05	6.5
	4000	7	71	580	6	1.2	8
	4500	6	71	557.5	7	1.4	9
	5000	5	71	535	8	1.6	10
	5500	4	70	510	9	1.75	11
	6000	3	70	485	10	1.9	12
	6500	2	69	462.5	11	2.1	13.5
	7000	1	69	440	12	2.3	15
	7500	0	69	415	13.5	2.5	17
	8000	-1	69	390	15	2.7	19
	8500	-2	68	367.5	16	2.95	20.5
	9000	-3	68	345	17	3.2	22
	9500	-4	68	320	19	3.45	74.5
	10000	-5	68	295	21	3.7	127

## Wind Test
Wind angle	300
Wind speed	18

True track	127
TAS	225

Course-Wind angle	7
Maximum Drift	4.6
WCA	1	0.51

Wind X component	2
Wind Y component	18
Wind X sign	1
Wind Y sign	1

True Heading	128
Ground Speed	243

## TAS
	Value	Pressure, hPa
Pressure Altitude	4500	855
Temperature	3
IAS	90
Air density	1.089	1.079
Relative density(σ)	0.881
TAS	96

	96	96

## Print
N:	STAGE		DIST	MSA	ALT	MAG HDG	IAS	GS	ETE	ETA	ATA	TRACK	TRUE HDG
	FROM	TO
1	LBLS	SOPED	3	2500	3000	103	75	80	2			108	108
2	SOPED	ULPAD	2.5	3000	3500	103	75	80	2			108	108
3	ULPAD	D. KAMARTSI	7	3500	4500	26	95	103	4			31	31
4	D. KAMARTSI	BOTEVGRAD	14	6000	6500	340	95	106	8			345	345
5	BOTEVGRAD	TOD	31	3000	6500	55	95	106	18			60	60
6	TOD	LBBO	14	3200	6500	55	95	107	8			60	60
7	0	0	0	0	0	-5	0	0	0			0	0
8	0	0	0	0	0	-5	0	0	0			0	0
9	0	0	0	0	0	-5	0	0	0			0	0
10	0	0	0	0	0	-5	0	0	0			0	0
TOTAL LEG DIST			71.5						42

N:	STAGE		DIST	MSA	ALT	MAG HDG	IAS	GS	ETE	ETA	ATA	TRACK	TRUE HDG
	FROM	TO
1	LBBO	TOC	11	3200	6500	235	75	84	8			240	240
2	TOC	BOTEVGRAD	34	6000	6500	235	95	107	19			240	240
3	BOTEVGRAD	D. KAMARTSI	14	4000	4500	160	95	103	8			165	165
4	D. KAMARTSI	ULPAD	7	3000	3500	216	95	101	4			221	221
5	ULPAD	SOPED	2.5	3000	3000	283	95	101	1			288	288
6	SOPED	LBLS	3	2500	2500	283	90	95	2			288	288
7	0	0	0	0	0	-5	0	0	0			0	0
8	0	0	0	0	0	-5	0	0	0			0	0
9	0	0	0	0	0	-5	0	0	0			0	0
10	0	0	0	0	0	-5	0	0	0			0	0
TOTAL LEG DIST			71.5						42

N:	STAGE		DIST	MSA	ALT	MAG HDG	IAS	GS	ETE	ETA	ATA	TRACK	TRUE HDG
	FROM	TO
1	0	0	0	0	0	-5	0	0	0			0	0
2	0	0	0	0	0	-5	0	0	0			0	0
3	0	0	0	0	0	-5	0	0	0			0	0
4	0	0	0	0	0	-5	0	0	0			0	0
5	0	0	0	0	0	-5	0	0	0			0	0
6	0	0	0	0	0	-5	0	0	0			0	0
7	0	0	0	0	0	-5	0	0	0			0	0
8	0	0	0	0	0	-5	0	0	0			0	0
9	0	0	0	0	0	-5	0	0	0			0	0
10	0	0	0	0	0	-5	0	0	0			0	0
TOTAL LEG DIST			0						0

## Performance
DEPARTURE AIRDROME	LBLS	DENSITY ALTITUDE	2800	21C
TAKEOFF RUN AVAILABLE (TORA), FT	2985
TAKEOFF RUN REQUIRED (TORR), FT	1500
TAKEOFF DISTANCE AVAILABLE (TODA), FT	2985
TAKEOFF DISTANCE REQUIRED (TODR), FT	2500
LANDING DISTANCE AVAILABLE (LDA), FT	2985
LANDING DISTANCE REQUIRED (LDR), FT	1180
LANDING RUN REQUIRED (LRR), FT	650

DEPARTURE AIRDROME	LBMA	DENSITY ALTITUDE	1500	25C
TAKEOFF RUN AVAILABLE (TORA), FT	1968
TAKEOFF RUN REQUIRED (TORR), FT	1300
TAKEOFF DISTANCE AVAILABLE (TODA), FT	2230
TAKEOFF DISTANCE REQUIRED (TODR), FT	2200
LANDING DISTANCE AVAILABLE (LDA), FT	1968
LANDING DISTANCE REQUIRED (LDR), FT	1130
LANDING RUN REQUIRED (LRR), FT	620

DEPARTURE AIRDROME	LBMA	DENSITY ALTITUDE	2100	28C	119.055
TAKEOFF RUN AVAILABLE (TORA), FT	1968
TAKEOFF RUN REQUIRED (TORR), FT	1300
TAKEOFF DISTANCE AVAILABLE (TODA), FT	2263
TAKEOFF DISTANCE REQUIRED (TODR), FT	2250
LANDING DISTANCE AVAILABLE (LDA), FT	1968
LANDING DISTANCE REQUIRED (LDR), FT	1160
LANDING RUN REQUIRED (LRR), FT	640