## FPL
STAGE 1		DIST	TRUE TRACK	MSA	ALTITUDE	IAS	OAT	PRESSURE ALTITUDE	TAS	WIND			WCA	H/T Wind	True HDG	GS	ETE	MAG VAR		Mag HDG	FUEL FLOW	FUEL REQ		Wind X component	Wind Y component	Left/Right Crosswind	Head/Tail Wind
FROM	TO									DIR	SP	IA						DEG	E or W
LBLS	SOPED	3	108	2500	3000	75	18	2980	80			#N/A	#N/A	#N/A	108	80	2	5	E	103	15	0.5		#N/A	#N/A	#N/A	#N/A
SOPED	ULPAD	2.5	108	3000	3500	95	17	3480	101			#N/A	#N/A	#N/A	108	101	1	5	E	103	7	0.1		#N/A	#N/A	#N/A	#N/A
ULPAD	D. KAMARTSI	7	31	3500	4500	95	15	4480	103	316	5	75	-3	-1	28	102	4	5	E	23	7	0.5		5	1	-1	-1
D.KAMARTSI	TOC	6	344	5000	6500	75	11	6480	84	316	5	28	-1	-4	343	80	5	5	E	338	15	1.3		2	4	-1	-1
TOC	BOTEVGRAD	8	344	5000	6500	95	11	6480	106	316	5	28	-1	-4	343	102	5	5	E	338	7	0.6		2	4	-1	-1
BOTEVGRAD	VRATSA	22	331	4500	6500	95	11	6480	106	316	5	15	-1	-5	330	101	13	5	E	325	7	1.5		1	5	-1	-1
VRATSA	TOD	20	340	1700	6500	95	11	6480	106			#N/A	#N/A	#N/A	340	106	11	5	E	335	7	1.3		#N/A	#N/A	#N/A	#N/A
TOD	LOM	17	340	1300	1300	95	21	1280	98			#N/A	#N/A	#N/A	340	98	10	5	E	335	7	1.2		#N/A	#N/A	#N/A	#N/A
								0	0			#N/A	#N/A	#N/A	0	0	0	5	E	-5		0		#N/A	#N/A	#N/A	#N/A
								0	0			#N/A	#N/A	#N/A	0	0	0	5	E	-5		0		#N/A	#N/A	#N/A	#N/A
								0	0			#N/A	#N/A	#N/A	0	0	0	5	E	-5		0		#N/A	#N/A	#N/A	#N/A
TOTAL LEG DIST		85.5													TOTAL LEG ETE		51			TOTAL LEG FUEL		7

STAGE 2		DIST	TRUE TRACK	MSA	ALTITUDE	IAS	OAT	PRESSURE ALTITUDE	TAS	WIND			WCA	H/T Wind	True HDG	GS	ETE	MAG VAR		Mag HDG	FUEL FLOW	FUEL REQ		Wind X component	Wind Y component	Left/Right Crosswind	Head/Tail Wind
FROM	TO									DIR	SP	IA						DEG	E or W
LOM	TOC	15	160	1300	6500	70	11	6480	78	316	5	24	1	5	161	83	11	5	E	156	15	2.8		2	5	1	1
TOC	VRATSA	22	160	1700	6500	95	11	6480	106	316	5	24	1	5	161	111	12	5	E	156	7	1.4		2	5	1	1
VRATSA	BOTEVGRAD	22	151	4500	6500	95	11	6480	106	316	5	15	1	5	152	111	12	5	E	147	7	1.4		1	5	1	1
BOTEVGRAD	D. KAMARTSI	14	164	4500	4500	95	15	4480	103	316	5	28	1	4	165	107	8	5	E	160	7	0.9		2	4	1	1
D.KAMARTSI	ULPAD	7	221	3500	3500	95	17	3480	101			#N/A	#N/A	#N/A	221	101	4	5	E	216	7	0.5		#N/A	#N/A	#N/A	#N/A
ULPAD	SOPED	2.5	288	3000	3000	95	18	2980	101			#N/A	#N/A	#N/A	288	101	1	5	E	283	7	0.1		#N/A	#N/A	#N/A	#N/A
SOPED	LBLS	3	288	2500	2500	95	19	2480	100			#N/A	#N/A	#N/A	288	100	2	5	E	283	7	0.2		#N/A	#N/A	#N/A	#N/A
								0	0			#N/A	#N/A	#N/A	0	0	0	5	E	-5		0		#N/A	#N/A	#N/A	#N/A
								0	0			#N/A	#N/A	#N/A	0	0	0	5	E	-5		0		#N/A	#N/A	#N/A	#N/A
								0	0			#N/A	#N/A	#N/A	0	0	0	5	E	-5		0		#N/A	#N/A	#N/A	#N/A
TOTAL LEG DIST		85.5													TOTAL LEG ETE		50			TOTAL LEG FUEL		7.3

STAGE 3		DIST	TRUE TRACK	MSA	ALTITUDE	IAS	OAT	PRESSURE ALTITUDE	TAS	WIND			WCA	H/T Wind	True HDG	GS	ETE	MAG VAR		Mag HDG	FUEL FLOW	FUEL REQ		Wind X component	Wind Y component	Left/Right Crosswind	Head/Tail Wind
FROM	TO									DIR	SP	IA						DEG	E or W
								0	0			#N/A	#N/A	#N/A	0	0	0	5	E	-5				#N/A	#N/A	#N/A	#N/A
								0	0			#N/A	#N/A	#N/A	0	0	0	5	E	-5		0		#N/A	#N/A	#N/A	#N/A
								0	0			#N/A	#N/A	#N/A	0	0	0	5	E	-5		0		#N/A	#N/A	#N/A	#N/A
								0	0			#N/A	#N/A	#N/A	0	0	0	5	E	-5		0		#N/A	#N/A	#N/A	#N/A
								0	0			#N/A	#N/A	#N/A	0	0	0	5	E	-5		0		#N/A	#N/A	#N/A	#N/A
								0	0			#N/A	#N/A	#N/A	0	0	0	5	E	-5		0		#N/A	#N/A	#N/A	#N/A
								0	0			#N/A	#N/A	#N/A	0	0	0	5	E	-5		0		#N/A	#N/A	#N/A	#N/A
								0	0			#N/A	#N/A	#N/A	0	0	0	5	E	-5		0		#N/A	#N/A	#N/A	#N/A
								0	0			#N/A	#N/A	#N/A	0	0	0	5	E	-5		0		#N/A	#N/A	#N/A	#N/A
								0	0			#N/A	#N/A	#N/A	0	0	0	5	E	-5		0		#N/A	#N/A	#N/A	#N/A
TOTAL LEG DIST		0													TOTAL LEG ETE		0			TOTAL LEG FUEL		0
TOTAL DIST, NM		171													TOTAL ETE		101			TRIP		14.3
TOTAL DIST, KM		316.692																			TAXI	1.1
QNH:	1014																				5% CONT	0.7
																					45’ HOLD	4
TODAY:	02.08.2020																				EXTRA	2
																					TOTAL	22.1

## W&B
LZ-SPS
Leg 1					All
ITEM	WEIGHT (LB)		ARM (IN)			MOMENT		ITEM	WEIGHT (LB)		ARM (IN)			MOMENT		A/C	BEW	ARM	UNUSABLE FUEL	Normal weight	Utility weight	Taxi fuel	CG Forward Limit	CG Rear Limit	Seats fwd arm	Seats rear arm	Fuel arm
	Actual	Limit	Actual	CG FL	CG RL				Actual	Limit	Actual	Limit				LZ-AIA	1496.05	38.25	0	2300	2000	1.1	U35.0 / N38.5	U40.5 / N47.3	46	73	48
1. Basic Empty Weight	1461		85.75	U83.0 / N87.0	U86.5 / N93.0	125280.75		1. Basic Empty Weight	1461		85.75	U83.0 / N87.0	U86.5 / N93.0	125280.75		LZ-GAS	1471.79	39.64	0	2300	2000	1.1	U35.0 / N38.6	U40.5 / N47.4	46	73	48
2. Front Left Seat	210		80.5			16905		2. Front Left Seat	210		80.5			16905		LZ-SPT	1446.09	40.14	0	2300	2000	1.1	U35.0 / N38.7	U40.5 / N47.5	46	73	48
3. Front Right Seat			80.5			0		3. Front Right Seat			80.5			0		LZ-SPS	1461	85.75	0	2325	1950	1.1	U83.0 / N87.0	U86.5 / N93.0	80.5	118.1	95
4. Rear Left Seat			118.1			0		4. Rear Left Seat			118.1			0
5. Rear Right Seat			118.1			0		5. Rear Right Seat			118.1			0
6. Baggage Area 1					0		6. Baggage Area 1					0
7. Baggage Area 2					0		7. Baggage Area 2					0
8. Zero Fuel Weight	1671		85.09	U83.0 / N87.0	U86.5 / N93.0	142185.75		8. Zero Fuel Weight	1671		85.09	U83.0 / N87.0	U86.5 / N93.0	142185.75
9. Total Fuel	132.6	258	95			12597		9. Total Fuel	132.6	258	95			12597
10. Ramp Weight	1803.6	2325	85.82	U83.0 / N87.0	U86.5 / N93.0	154782.75		10. Ramp Weight	1803.6	2325	85.82	U83.0 / N87.0	U86.5 / N93.0	154782.75
11. Taxi Fuel	6.6		95			627		11. Taxi Fuel	6.6		95			627
12. Takeoff Weight	1797	2325	85.79	U83.0 / N87.0	U86.5 / N93.0	154155.75		12. Takeoff Weight	1797	2325	85.79	U83.0 / N87.0	U86.5 / N93.0	154155.75
13. Trip Fuel	42		95			3990		13. Trip Fuel	85.8		95			8151
14. Landing Weight	1755	2325	85.56	U83.0 / N87.0	U86.5 / N93.0	150165.75		14. Landing Weight	1711.2	2325	85.32	U83.0 / N87.0	U86.5 / N93.0	146004.75

Leg 2
ITEM	WEIGHT (LB)		ARM (IN)			MOMENT
	Actual	Limit	Actual	Limit
1. Basic Empty Weight	1461		85.75	U83.0 / N87.0	U86.5 / N93.0	125280.75
2. Front Left Seat	210		80.5			16905
3. Front Right Seat			80.5			0
4. Rear Left Seat			118.1			0
5. Rear Right Seat			118.1			0
6. Baggage Area 1					0
7. Baggage Area 2					0
8. Zero Fuel Weight	1671		85.09	U83.0 / N87.0	U86.5 / N93.0	142185.75
9. Total Fuel	84	258	95			7980
10. Ramp Weight	1755	2325	85.56	U83.0 / N87.0	U86.5 / N93.0	150165.75
11. Taxi Fuel	6.6		95			627
12. Takeoff Weight	1748.4	2325	85.53	U83.0 / N87.0	U86.5 / N93.0	149538.75
13. Trip Fuel	43.8		95			4161
14. Landing Weight	1704.6	2325	85.29	U83.0 / N87.0	U86.5 / N93.0	145377.75

Leg 3
ITEM	WEIGHT (LB)		ARM (IN)			MOMENT
	Actual	Limit	Actual	Limit
1. Basic Empty Weight	1461		85.75	U83.0 / N87.0	U86.5 / N93.0	125280.75
2. Front Left Seat	210		80.5			16905
3. Front Right Seat			80.5			0
4. Rear Left Seat			118.1			0
5. Rear Right Seat			118.1			0
6. Baggage Area 1					0
7. Baggage Area 2					0
8. Zero Fuel Weight	1671		85.09	U83.0 / N87.0	U86.5 / N93.0	142185.75
9. Total Fuel	33.6	258	95			3192
10. Ramp Weight	1704.6	2325	85.29	U83.0 / N87.0	U86.5 / N93.0	145377.75
11. Taxi Fuel	6.6		95			627
12. Takeoff Weight	1698	2325	85.25	U83.0 / N87.0	U86.5 / N93.0	144750.75
13. Trip Fuel	0		95			0
14. Landing Weight	1698	2325	85.25	U83.0 / N87.0	U86.5 / N93.0	144750.75

## C172 CLIMB
WEIGHT (LB)	PRESSURE ALTITUDE (FT)	TEMP	CLIMB SPEED (KIAS)	CLIMB RATE (FPM)	FROM SEA LEVEL
					TIME (MIN)	FUEL USED (US GAL)	DISTANCE (NM)
2300	0	15	73	770	0	0	0
	1000	13	73	725	1	0.3	2
	1500	12	72	700	2	0.45	2.5
	2000	11	72	675	3	0.6	3
	2500	10	72	652.5	3.5	0.75	4
	3000	9	72	630	4	0.9	5
	3500	8	71	605	5	1.05	6.5
	4000	7	71	580	6	1.2	8
	4500	6	71	557.5	7	1.4	9
	5000	5	71	535	8	1.6	10
	5500	4	70	510	9	1.75	11
	6000	3	70	485	10	1.9	12
	6500	2	69	462.5	11	2.1	13.5
	7000	1	69	440	12	2.3	15
	7500	0	69	415	13.5	2.5	17
	8000	-1	69	390	15	2.7	19
	8500	-2	68	367.5	16	2.95	20.5
	9000	-3	68	345	17	3.2	22
	9500	-4	68	320	19	3.45	74.5
	10000	-5	68	295	21	3.7	127

## Wind Test
Wind angle	300
Wind speed	18

True track	127
TAS	225

Course-Wind angle	7
Maximum Drift	4.6
WCA	1	0.51

Wind X component	2
Wind Y component	18
Wind X sign	1
Wind Y sign	1

True Heading	128
Ground Speed	243

## TAS
	Value	Pressure, hPa
Pressure Altitude	4500	855
Temperature	3
IAS	90
Air density	1.089	1.079
Relative density(σ)	0.881
TAS	96

	96	96

## Print
N:	STAGE		DIST	MSA	ALT	MAG HDG	IAS	GS	ETE	ETA	ATA	TRACK	TRUE HDG
	FROM	TO
1	LBLS	SOPED	3	2500	3000	103	75	80	2			108	108
2	SOPED	ULPAD	2.5	3000	3500	103	95	101	1			108	108
3	ULPAD	D. KAMARTSI	7	3500	4500	23	95	102	4			31	28
4	D.KAMARTSI	TOC	6	5000	6500	338	75	80	5			344	343
5	TOC	BOTEVGRAD	8	5000	6500	338	95	102	5			344	343
6	BOTEVGRAD	VRATSA	22	4500	6500	325	95	101	13			331	330
7	VRATSA	TOD	20	1700	6500	335	95	106	11			340	340
8	TOD	LOM	17	1300	1300	335	95	98	10			340	340
9	0	0	0	0	0	-5	0	0	0			0	0
10	0	0	0	0	0	-5	0	0	0			0	0
TOTAL LEG DIST			85.5						51

N:	STAGE		DIST	MSA	ALT	MAG HDG	IAS	GS	ETE	ETA	ATA	TRACK	TRUE HDG
	FROM	TO
1	LOM	TOC	15	1300	6500	156	70	83	11			160	161
2	TOC	VRATSA	22	1700	6500	156	95	111	12			160	161
3	VRATSA	BOTEVGRAD	22	4500	6500	147	95	111	12			151	152
4	BOTEVGRAD	D. KAMARTSI	14	4500	4500	160	95	107	8			164	165
5	D.KAMARTSI	ULPAD	7	3500	3500	216	95	101	4			221	221
6	ULPAD	SOPED	2.5	3000	3000	283	95	101	1			288	288
7	SOPED	LBLS	3	2500	2500	283	95	100	2			288	288
8	0	0	0	0	0	-5	0	0	0			0	0
9	0	0	0	0	0	-5	0	0	0			0	0
10	0	0	0	0	0	-5	0	0	0			0	0
TOTAL LEG DIST			85.5						50

N:	STAGE		DIST	MSA	ALT	MAG HDG	IAS	GS	ETE	ETA	ATA	TRACK	TRUE HDG
	FROM	TO
1	0	0	0	0	0	-5	0	0	0			0	0
2	0	0	0	0	0	-5	0	0	0			0	0
3	0	0	0	0	0	-5	0	0	0			0	0
4	0	0	0	0	0	-5	0	0	0			0	0
5	0	0	0	0	0	-5	0	0	0			0	0
6	0	0	0	0	0	-5	0	0	0			0	0
7	0	0	0	0	0	-5	0	0	0			0	0
8	0	0	0	0	0	-5	0	0	0			0	0
9	0	0	0	0	0	-5	0	0	0			0	0
10	0	0	0	0	0	-5	0	0	0			0	0
TOTAL LEG DIST			0						0

## Performance
DEPARTURE AIRDROME	LBLS	DENSITY ALTITUDE	2800	21C	122.25
TAKEOFF RUN AVAILABLE (TORA), FT	2985
TAKEOFF RUN REQUIRED (TORR), FT	1500
TAKEOFF DISTANCE AVAILABLE (TODA), FT	2985
TAKEOFF DISTANCE REQUIRED (TODR), FT	2500
LANDING DISTANCE AVAILABLE (LDA), FT	2985
LANDING DISTANCE REQUIRED (LDR), FT	1180
LANDING RUN REQUIRED (LRR), FT	650

DEPARTURE AIRDROME	LBRD	DENSITY ALTITUDE	1500	21C	122.155
TAKEOFF RUN AVAILABLE (TORA), FT	2362
TAKEOFF RUN REQUIRED (TORR), FT	1300
TAKEOFF DISTANCE AVAILABLE (TODA), FT	2559
TAKEOFF DISTANCE REQUIRED (TODR), FT	2200
LANDING DISTANCE AVAILABLE (LDA), FT	2362
LANDING DISTANCE REQUIRED (LDR), FT	1100
LANDING RUN REQUIRED (LRR), FT	620

DEPARTURE AIRDROME	LBBO	DENSITY ALTITUDE	2100	28C	119.8
TAKEOFF RUN AVAILABLE (TORA), FT	1968
TAKEOFF RUN REQUIRED (TORR), FT	1300
TAKEOFF DISTANCE AVAILABLE (TODA), FT	2263
TAKEOFF DISTANCE REQUIRED (TODR), FT	2250
LANDING DISTANCE AVAILABLE (LDA), FT	1968
LANDING DISTANCE REQUIRED (LDR), FT	1160
LANDING RUN REQUIRED (LRR), FT	640